## Bill of Materials-Layer separat
Quantity | Designator | Value | Comment | Description | Footprint | Layer | Fitted
1 | BT700 |  | KEYSTONE - 1060 | Batterie Halter (offen) Kreisförmige Scheibe, 20,0mm 1 Zellen SMD (SMT) Tab | KEYSTONE - 1060-Footprint-1 | Bottom | Fitted
0 | C300, C303, C611 | 100nF | CAP 0402 100n -10% +10% 6.3V X7R | SMD/SMT 0402 6.3V -10% +10% X7R - Multilayer Ceramic Capacitors MLCC | CAP 0402 [1005 Metric] X050 N | Top | Not Fitted
5 | C301, C302, C310, C311, C405 | 27pF | CAP 0402 27p -2% +2% 25V C0G | SMD/SMT 0402 25V -2% +2% C0G - Multilayer Ceramic Capacitors MLCC | CAP 0402 [1005 Metric] X050 N | Top | Fitted
15 | C304, C305, C307, C308, C402, C407, C506, C507, C606, C607, C610, C612, C613, C614, C700 | 100nF | CAP 0402 100n -10% +10% 6.3V X7R | SMD/SMT 0402 6.3V -10% +10% X7R - Multilayer Ceramic Capacitors MLCC | CAP 0402 [1005 Metric] X050 N | Top | Fitted
8 | C306, C309, C500, C501, C503, C509, C615, C616 | 100nF | CAP 0402 100n -10% +10% 6.3V X7R | SMD/SMT 0402 6.3V -10% +10% X7R - Multilayer Ceramic Capacitors MLCC | CAP 0402 [1005 Metric] X050 N | Bottom | Fitted
2 | C400, C403 | 10µF | CAP 0603 10µF -20% +20% 6.3V X5R | SMT 10µF ±20% 6,3 V Keramikkondensatoren X5R | CAP 0603 [1608 Metric] X080 N | Bottom | Fitted
3 | C401, C404, C508 | 1µF | CAP 0603 1u -10% +10% 10V X7R | SMD/SMT 0603 10V -10% +10% X7R - Multilayer Ceramic Capacitors MLCC | CAP 0603 [1608 Metric] X080 N | Bottom | Fitted
4 | C406, C504, C505, C617 | 1µF | CAP 0603 1u -10% +10% 10V X7R | SMD/SMT 0603 10V -10% +10% X7R - Multilayer Ceramic Capacitors MLCC | CAP 0603 [1608 Metric] X080 N | Top | Fitted
0 | C502 | 100nF | CAP 0402 100n -10% +10% 6.3V X7R | SMD/SMT 0402 6.3V -10% +10% X7R - Multilayer Ceramic Capacitors MLCC | CAP 0402 [1005 Metric] X050 N | Bottom | Not Fitted
3 | C510, C605, C609 | 10µF | CAP 0603 10µF -20% +20% 6.3V X5R | SMT 10µF ±20% 6,3 V Keramikkondensatoren X5R | CAP 0603 [1608 Metric] X080 N | Top | Fitted
2 | C511, C512 | 15pF | CAP 0402 15p -2% +2% 25V C0G | SMD/SMT 0402 25V -2% +2% C0G - Multilayer Ceramic Capacitors MLCC | CAP 0402 [1005 Metric] X050 N | Top | Fitted
1 | C600 | 47µF | CAP2625 47u -20% +20% 50V | WCAP-ASLL Aluminium Electrolytic Capacitor (SMD Type): -55°C to 105°, Reflow Soldering, Low Impedance | WCAP-ASLI_6.3x7.7 | Top | Fitted
1 | C601 | 100nF | CAP 0603 100n -10% +10% 50V X7R | SMD/SMT 0603 50V -10% +10% X7R - Multilayer Ceramic Capacitors MLCC | CAP 0603 [1608 Metric] X080 N | Top | Fitted
2 | C602, C603 | 10µF | CAP 1206 10u -10% +10% 50V X5R | Multilayer Ceramic Capacitors MLCC - SMD/SMT 10uF 50Volts 10% | CAP 1206 [3216 Metric] X160 N | Top | Fitted
2 | C604, C608 | 100µF | CAP 1210 100µF +/-20% 16V X5R | 100µF ±20% 16V Ceramic Capacitor X5R 1210 (3225 Metric) | CAP 1210 [3225 Metric] X250 N | Top | Fitted
3 | D300, D301, D500 |  | VISHAY - VBUS052CD-FAH-GS08 | 2-Line BUS-Port ESD-Protection - Flow Through Design | VISHAY - VBUS052CD-FAH | Top | Fitted
3 | D400, D602, D603 |  | WUERTH ELEKTRONIK - 155124RS73200 | LED, RED, Right Angle SMD 3.2*1.0mm WL-SMSW SMT Mono-color Side view Waterclear | WUERTH ELEKTRONIK - WL-SMSW | Bottom | Fitted
2 | D501, D605 |  | INFINEON - BAT64-04 | Dual Silicon Schottky Diodes in series configuration | INFINEON - BAT64-04 | Top | Fitted
3 | D502, D503, D504 |  | WUERTH ELEKTRONIK - 155124VS73200 | LED, GREEN, Right Angle SMD 3.2*1.0mm WL-SMSW SMT Mono-color Side view Waterclear | WUERTH ELEKTRONIK - WL-SMSW | Top | Fitted
1 | D600 | 134pF | VS-15MQ040NTRPBF | DIODE SCHOTTKY 40V 1.5A SMA | FP-95400-MFG | Top | Fitted
1 | D601 |  | STMICROELECTRONICS - SMBJ24A-TR | TVS DIODE unidirectional 24V DO214AA SMB | DO-214AA (SMB) DIOC5436X26N | Top | Fitted
1 | D604 |  | RBE1VAM20ATR | DIODE SCHOTTKY 20V 1A TUMD2M | FP-TUMD2M-MFG | Bottom | Fitted
1 | D700 |  | INFINEON - BAT64-05 | Dual Silicon Schottky Diodes | INFINEON - BAT64-04 | Top | Fitted
1 | F600 |  | LITTELFUSE - 154002.DRT. | Sicherung 2A - NANO2 > 154 OMNI-BLOK - Fuse and Holder Combination | LITTELFUSE - 154 OMNI-BLOK | Top | Fitted
1 | FB500 |  | MURATA - BLM18AG121SN1D | 120 Ohms @ 100MHz 1 Power Line Ferrite Bead 0603 (1608 Metric) 800mA 180mOhm | Ferrite Beads 0603 (1608 Metric) | Bottom | Fitted
1 | J400 |  | 629105150921 | Micro USB 2.0 Type AB Receptacle WR-COM, Horizontal, SMT | 629105150921 | Bottom | Fitted
1 | J600 |  | 694101308002 | DC Power Jack Connector Low Profile WR-DC, Male, Right Angled, THT, 2 A, 12 V | 694101308002 | Top | Fitted
1 | J601 |  | AMPHENOL - 10129382 | Connector Header Through Hole, Right Angle 12 position 0.100" (2.54mm) | AMPHENOL - 10129382-Footprint-1 | Top | Fitted
1 | J700 |  | SAMTEC - ERF8-025-07.0-L-DV-TR | 50 Poliger Steckverbinder Sockel, äußere Abdeckungskontakte Oberflächenmontage Gold | SAMTEC - ERF-025-05.0-L-DV-TR-Footprint-1 | Top | Fitted
0 | JP500 |  | Solder Jumper 0402 unbestückt | Solder Jumper 0402 unbestückt | Solder Jumper 0402 unbestückt | Top | Not Fitted
1 | JP600 |  | Solder Jumper Triple 0402 with Assembly between 1 and 2 | Solder Jumper Triple 0402 with Assembly between 1 and 2 | Solder Jumper Triple 0402 with Assembly between 1 and 2 | Bottom | Fitted
1 | MP1 |  | WUERTH ELEKTRONIK - 9774015360 | WA-SMSI SMT Steel Spacer with internal Thread, OD 6mm, M3 x 1.5mm | WUERTH ELEKTRONIK - 9774015360 | Bottom | Fitted
1 | P400 |  | TE CONNECTIVITY - 2199119-3 | The M.2 (Next Generation Form Factor) product line is a natural transition from the Mini Card and Half Mini Card to a smaller form factor in both size and volume. | M.2 (NGFF) Connectors | Bottom | Fitted
4 | Q400, Q401, Q600, Q602 |  | DIODES INCORPORATED - 2N7002T | N-CHANNEL ENHANCEMENT MODE FIELD EFFECT TRANSISTOR | DIODES INCORPORATED - SOT523 | Bottom | Fitted
1 | Q601 |  | DIODES INCORPORATED - 2N7002T | N-CHANNEL ENHANCEMENT MODE FIELD EFFECT TRANSISTOR | DIODES INCORPORATED - SOT523 | Top | Fitted
0 | R300, R301, R303, R304 | 60.4 | RES 0402 60R4 1% 0W0625 | RC0402 series chip resistor with lead-free terminations made by thick film process | RES 0402 [1005 Metric]_N | Top | Not Fitted
4 | R302, R305, R514, R613 | 100 | RES 0402 100R 1% 63mW | RC0402 series chip resistor with lead-free terminations made by thick film process | RES 0402 [1005 Metric]_N | Top | Fitted
6 | R306, R307, R504, R505, R506, R509 | 10k | RES 0402 10K 1% 0W0625 | RC0402 series chip resistor with lead-free terminations made by thick film process | RES 0402 [1005 Metric]_N | Bottom | Fitted
3 | R400, R401, R405 | 4.7k | RES 0402 4K7 1% 0W0625 | RC0402 series chip resistor with lead-free terminations made by thick film process | RES 0402 [1005 Metric]_N | Bottom | Fitted
1 | R402 | 1k | RES 0402 1K 1% 0W0625 | RC0402 series chip resistor with lead-free terminations made by thick film process | RES 0402 [1005 Metric]_N | Bottom | Fitted
4 | R403, R600, R601, R602 | 33k | RES 0402 33K 1% 0W0625 | RC0402 series chip resistor with lead-free terminations made by thick film process | RES 0402 [1005 Metric]_N | Top | Fitted
1 | R404 | 60.4 | RES 0402 60R4 1% 0W0625 | RC0402 series chip resistor with lead-free terminations made by thick film process | RES 0402 [1005 Metric]_N | Top | Fitted
0 | R500, R501 | 60.4 | RES 0402 60R4 1% 0W0625 | RC0402 series chip resistor with lead-free terminations made by thick film process | RES 0402 [1005 Metric]_N | Bottom | Not Fitted
3 | R502, R611, R612 | 330k | RES 0402 330K 1% 0W0625 | RC0402 series chip resistor with lead-free terminations made by thick film process | RES 0402 [1005 Metric]_N | Bottom | Fitted
1 | R503 | 62k | RES 0402 62K 1% 0W0625 | RC0402 series chip resistor with lead-free terminations made by thick film process | RES 0402 [1005 Metric]_N | Bottom | Fitted
3 | R507, R608, R610 | 100k | RES 0402 100K 1% 0W0625 | RC0402 series chip resistor with lead-free terminations made by thick film process | RES 0402 [1005 Metric]_N | Bottom | Fitted
4 | R508, R511, R513, R515 | 1k | RES 0402 1K 1% 0W0625 | RC0402 series chip resistor with lead-free terminations made by thick film process | RES 0402 [1005 Metric]_N | Top | Fitted
10 | R510, R512, R516, R517, R518, R519, R520, R604, R609, R614 | 100k | RES 0402 100K 1% 0W0625 | RC0402 series chip resistor with lead-free terminations made by thick film process | RES 0402 [1005 Metric]_N | Top | Fitted
1 | R603 | 45,3k | RES 0402 45K3 1% 0W0625 | RC0402 series chip resistor with lead-free terminations made by thick film process | RES 0402 [1005 Metric]_N | Top | Fitted
1 | R605 | 78.7k | RES 0402 78K7 1% 0W0625 | RC0402 series chip resistor with lead-free terminations made by thick film process | RES 0402 [1005 Metric]_N | Top | Fitted
2 | R606, R607 | 330k | RES 0402 330K 1% 0W0625 | RC0402 series chip resistor with lead-free terminations made by thick film process | RES 0402 [1005 Metric]_N | Top | Fitted
0 | R700, R701 | 4.7k | RES 0402 4K7 1% 0W0625 | RC0402 series chip resistor with lead-free terminations made by thick film process | RES 0402 [1005 Metric]_N | Bottom | Not Fitted
2 | S600, S601 |  | C & K - PCM12SMTR | C & K Schiebeschalter PCM12SMTR 1-polig Ein-Ein, 0,3 A @ 6 V dc - Slide Switches 0.3A SPDT ON-ON | PCM12SMTR | Bottom | Fitted
2 | SW500, SW600 |  | EVQ-P7J01P | SWITCH TACTILE SPST-NO 0.05A 12V | FP-EVQ-P7J01P-MFG | Bottom | Fitted
2 | U300, U302 |  | MICROCHIP - MCP2542FD/4FD | CAN FD Transceiver with Wake-up Pattern (WUP) Option | SOIC127P600X175-8N | Top | Fitted
2 | U301, U303 |  | MICROCHIP - MCP2518FD | CAN FD Controller with SPI Interface | SON65P300X90_HS-15N | Top | Fitted
1 | U400 |  | ON SEMICONDUCTOR - FSUSB43L10X | Low-Power, Two-Port, High-Speed, USB2.0 (480Mbps) Switch | ON SEMICONDUCTOR - FSUSB43L10X | Top | Fitted
1 | U500 |  | MCP2562-E/MF | IC TRANSCEIVER HALF 1/1 8DFN | FP-C04-062-MFG | Bottom | Fitted
1 | U501 |  | OBD SOLUTIONS - STN2120 | The STN2120 and STN2100 are OBD to UART interpreter ICs designed to provide bi-directional, halfduplex communication with the vehicle¿s On-Board Diagnostic system (OBD-II). | QFN65P800X800X100_HS-45N | Top | Fitted
1 | U600 |  | ANALOG DEVICES - LTM8024EY#PBF | 40VIN, Dual 3.5A or Single 7A Silent Switcher ¿Module Regulator | ANALOG DEVICES - LTM8024 | Top | Fitted
2 | U601, U602 |  | VISHAY - SIP32408 | 1.1 V to 5.5 V, Slew Rate Controlled Load Switch | DFN130P160X60-4N | Top | Fitted
2 | U603, U605 |  | SN74LVC1G07DRYR | Single Buffer/Driver With Open-Drain Output, DRY0006A, LARGE T&R | DRY0006A_V | Top | Fitted
1 | U604 |  | SN74LVC1G27DBVR | Single 3-Input Positive-NOR Gate, DBV0006A, LARGE T&R | DBV0006A_N | Top | Fitted
1 | U606 |  | SN74LVC1G07DRYR | Single Buffer/Driver With Open-Drain Output, DRY0006A, LARGE T&R | DRY0006A_V | Bottom | Fitted
1 | U700 |  | PCF85063ATT/AJ | IC RTC CLK/CALENDAR I2C 8TSSOP | FP-SOT505-1-MFG | Top | Fitted
2 | X300, X301 |  | PHOENIX CONTACT - PTSM 0,5/ 4-HH-2,5-SMD R32 | Leiterplatten-Grundleiste - PTSM 0,5/ 4-HH-2,5-SMD R32 | PHOENIX CONTACT - PTSM 0,5_ 4-HH-2,5-SMD R32-Footprint-1 | Top | Fitted
1 | X400 |  | JST - SCZW-7SA-1K(HF) | SIM-Kartenleser aufklappbar und sperrfähig | JST SCZW-7SA-1K(HF) | Bottom | Fitted
1 | X500 |  | ABM3B-16.000MHZ-B2-T | Ceramic SMD Crystal, 16 MHz, +/- 20 ppm, 50 Ohm, -20 to 70 degC, 4-Pin SMD, RoHS, Tape and Reel | ABRA-ABM3B-4_V | Top | Fitted
1 | X501 |  | COMTECH ELECTRONIC - OBD-2 Stiftblock | OBD-2 Stiftblock männlich PCB TH PKW Typ A | COMTECH ELECTRONIC - OBD-2 Stiftblock-Footprint-1 | Top | Fitted
2 | Y300, Y301 |  | ECS-200-18-33Q-DS | CRYSTAL 20.0000MHZ 18PF SMD | FP-ECX-33Q-MFG | Top | Fitted
1 | Y700 |  | ABRACON - ABS05-32.768KHZ-9-T | Crystals 32.768KHz 9.0pF 20ppm -40C +85C | ABRACON - ABS05-32.768KHZ-9-T | Top | Fitted