## Bill of Materials-all-CANOPi_To
Quantity | Designator | Value | Comment | Description | Footprint | Fitted
4 | C100, C232, C236, C238 | 1µF | CAP 0603 1u -10% +10% 10V X7R | SMD/SMT 0603 10V -10% +10% X7R - Multilayer Ceramic Capacitors MLCC | CAP 0603 [1608 Metric] X080 N | Fitted
30 | C101, C102, C103, C104, C105, C106, C201, C202, C203, C204, C205, C206, C207, C208, C216, C217, C218, C219, C220, C221, C222, C223, C225, C226, C227, C228, C233, C237, C239, C240 | 100nF | CAP 0402 100n -10% +10% 6.3V X7R | SMD/SMT 0402 6.3V -10% +10% X7R - Multilayer Ceramic Capacitors MLCC | CAP 0402 [1005 Metric] X050 N | Fitted
11 | C200, C209, C210, C211, C212, C213, C214, C215, C224, C231, C235 | 10µF | CAP 0603 10µF -20% +20% 6.3V X5R | SMT 10µF ±20% 6,3 V Keramikkondensatoren X5R | CAP 0603 [1608 Metric] X080 N | Fitted
2 | C229, C230 | 15pF | CAP 0402 15p -2% +2% 25V C0G | SMD/SMT 0402 25V -2% +2% C0G - Multilayer Ceramic Capacitors MLCC | CAP 0402 [1005 Metric] X050 N | Fitted
1 | C234 | 100µF | CAP 1210 100µF +/-20% 16V X5R | 100µF ±20% 16V Ceramic Capacitor X5R 1210 (3225 Metric) | CAP 1210 [3225 Metric] X250 N | Fitted
1 | D100 |  | WUERTH ELEKTRONIK - 155124RS73200 | LED, RED, Right Angle SMD 3.2*1.0mm WL-SMSW SMT Mono-color Side view Waterclear | WUERTH ELEKTRONIK - WL-SMSW | Fitted
1 | D101 |  | WUERTH ELEKTRONIK - 155124VS73200 | LED, GREEN, Right Angle SMD 3.2*1.0mm WL-SMSW SMT Mono-color Side view Waterclear | WUERTH ELEKTRONIK - WL-SMSW | Fitted
2 | D200, D201 |  | RBE1VAM20ATR | DIODE SCHOTTKY 20V 1A TUMD2M | FP-TUMD2M-MFG | Fitted
1 | FL100 |  | EMIF06-MSD02N16 | FILTER RC(PI) 45 OHM/20PF SMD | FP-EMIF06-MSD02N16-MFG | Fitted
1 | J100 |  | 685119134923 | HDMI Type A Receptacle WR-HDMI, Horizontal, SMT | 685119134923 | Fitted
1 | J101 |  | HIROSE - FH12-22S-0.5SH55 | FFC/FPC Steckverbinder, 22 Positionen, unten 0,020" (0,50mm) Oberflächenmontage, rechtwinklig | HIROSE - FH12-22S-0.5SH55-Footprint-1 | Fitted
1 | J200 |  | MOLEX - 484060003 | Universal Serial Bus (USB 3.0) I/O Receptacle, Dual Port Stacked, Right-Angle, TypeA, High-Temperature Blue Nylon, 0.38¿m Gold (Au) Plating, Contact Height 4.13mm | MOLEX - 484060003 | Fitted
1 | J201 |  | MOLEX - 672984090 | Universal Serial Bus (USB) Shielded I/O Receptacle, Right-Angle, Dual Stacked, Type A, Gold (Au) Flash, White Housing, with 4 Beveled Metal Pins, Lead-Free | MOLEX - 672984090 | Fitted
1 | J202 |  | SAMTEC - ERM8-025-02.0-L-DV-TR | 50 Poliger Steckverbinder Steckleiste, Mittenstreifenkontakte Oberflächenmontage Gold | SAMTEC - ERM8-025-02.0-S-DV-TR-Footprint-1 | Fitted
1 | JP200 |  | Solder Jumper Triple 0402 with Assembly between 1 and 2 | Solder Jumper Triple 0402 with Assembly between 1 and 2 | Solder Jumper Triple 0402 with Assembly between 1 and 2 | Fitted
1 | L200 | 3,3µH | VISHAY - IFSC1515AHER3R3M01 | Low Profile, High Current Inductor | IFSC-1515AH | Fitted
4 | MP1, MP2, MP3, MP4 |  | WUERTH ELEKTRONIK - 9774030151 | WA-SMSI SMT Steel Spacer with internal Thread, OD 5.1mm, M2.5 x 3mm | WUERTH ELEKTRONIK - 9774030151 | Fitted
2 | P100A, P100B |  | RASPBERRY-PI - Compute Modul 4 | Connector Pin 1-100, Parameters from HIROSE - DF40HC(3.0)-100DS-0.4V, Connector Pin 101-200, Parameters from HIROSE - DF40HC(3.0)-100DS-0.4V | HIROSE - DF40HC(3.0)-100DS-0.4V | Fitted
1 | P101 |  | WUERTH ELEKTRONIK - 61302621121 | 26 pin 2.54MM DUAL PIN HEADER | WUERTH ELEKTRONIK - 61302621121 | Fitted
1 | P102 |  | 62201421121 | THT Vertical Pin Header WR-PHD, Pitch 1.27 mm, Dual Row, 14 pins | 62201421121 | Fitted
13 | R100, R101, R102, R107, R201, R209, R210, R211, R212, R213, R214, R215, R216 | 100k | RES 0402 100K 1% 0W0625 | RC0402 series chip resistor with lead-free terminations made by thick film process | RES 0402 [1005 Metric]_N | Fitted
0 | R103, R104, R105, R106 | 4.7k | RES 0402 4K7 1% 0W0625 | RC0402 series chip resistor with lead-free terminations made by thick film process | RES 0402 [1005 Metric]_N | Not Fitted
1 | R108 | 220 | RES 0402 220R 1% 0W0625 | RC0402 series chip resistor with lead-free terminations made by thick film process | RES 0402 [1005 Metric]_N | Fitted
7 | R109, R112, R200, R203, R204, R205, R207 | 10k | RES 0402 10K 1% 0W0625 | RC0402 series chip resistor with lead-free terminations made by thick film process | RES 0402 [1005 Metric]_N | Fitted
5 | R110, R111, R113, R114, R115 | 1k | RES 0402 1K 1% 0W0625 | RC0402 series chip resistor with lead-free terminations made by thick film process | RES 0402 [1005 Metric]_N | Fitted
1 | R202 | 13,3k | RES 0402 13K3 1% 0W0625 | RC0402 series chip resistor with lead-free terminations made by thick film process | RES 0402 [1005 Metric]_N | Fitted
1 | R206 | 6,04k | RES 0402 6K04 1% 0W0625 | RC0402 series chip resistor with lead-free terminations made by thick film process | RES 0402 [1005 Metric]_N | Fitted
1 | R208 | 100 | RES 0402 100R 1% 63mW | RC0402 series chip resistor with lead-free terminations made by thick film process | RES 0402 [1005 Metric]_N | Fitted
1 | SD100 |  | 473521001 | MicroSD(TM), Pitch 1.1 mm, 8 Position, Height 1.88 mm, -20 to 85 degC, RoHS, Tape and Reel | MOLX-473521001_V | Fitted
2 | SW100, SW101 |  | EVQ-P7J01P | SWITCH TACTILE SPST-NO 0.05A 12V | FP-EVQ-P7J01P-MFG | Fitted
2 | U100, U103 |  | SN74LVC1G07DRYR | Single Buffer/Driver With Open-Drain Output, DRY0006A, LARGE T&R | DRY0006A_V | Fitted
2 | U101, U102 |  | ON SEMICONDUCTOR - FPF2109 | The FPF2108-FPF2110 is a series of load switches whichprovides full protection to systems and loads which mayencounter large current conditions. | ON SEMICONDUCTOR - SOT-23, 5 Lead CASE 527AH-01 | Fitted
1 | U200 |  | LM2831XMF | High Frequency 1.5A Load - Step-Down DC-DC Regulator, 5-pin SOT-23 | MF05A_N | Fitted
1 | U201 |  | VIA LABS - VL805 | VL805 4-Port USB 3.0 Host Controller | QFN40P800X800X90_HS-69N | Fitted
2 | U202, U203 |  | DIODES INCORPORATED - AP2182A | Power Switch/Driver 1:2 P-Channel 1.5A U-DFN3030-8 (Type E) | SON65P300X60_HS-9N | Fitted
1 | Y200 |  | ABRACON - ABM11-25.000MHZ-B7G-T | 25.000MHz ±15ppm Crystal 10pF 100 Ohm -20°C +70°C Surface Mount 4-SMD, No Lead (DFN, LCC) | ABM11 | Fitted